## Pi_Board
Id | Footprint | Quantity | Designators | Designation | Digikey Link
1 | RES_0816_SUS | 2 | R2, R6 | RG1608P-512-B-T5 | https://www.digikey.com/en/products/detail/susumu/RG1608P-512-B-T5/1240605?s=N4IgTCBcDaIEoHECMA2ADADgAoFoCsSYOAQjgCp4gC6AvkA
2 | MOLEX_1054500101 | 1 | J7 | 1054500101 | https://www.digikey.com/en/products/detail/molex/1054500101/5843890
3 | IND_TAIYO_NR8040_TAY | 1 | L2 | NR8040T3R6N | https://www.digikey.com/en/products/detail/taiyo-yuden/NR8040T3R6N/1739080?s=N4IgTCBcDaIHICUAcAGALCgKgZgQNjhAF0BfIA
4 | 805 | 1 | R4 | RC0805FR-07115KL | https://www.digikey.com/en/products/detail/yageo/RC0805FR-07115KL/727564?s=N4IgTCBcDaIEoGEAMAOJBWAYnAtEg7AIyHoDSAMiALoC%2BQA
5 | 1206 | 1 | R12 | RC1206FR-0722K1L | https://www.digikey.com/en/products/detail/yageo/RC1206FR-0722K1L/728690?s=N4IgTCBcDaIEoGECMYAMA2AYnAtKg7GGANJIAyIAugL5A
6 | TSOT-23-5 | 1 | IC1 | RT9742GGJ5 | https://www.digikey.com/en/products/detail/richtek-usa-inc/RT9742GGJ5/5880519
7 | RC0402N_YAG | 6 | R1, R15, R16, R21, R22, R23 | RC0402JR-0710KL | https://www.digikey.com/en/products/detail/yageo/RC0402JR-0710KL/726418?s=N4IgTCBcDaIEoGEAMAWJYBScC0SDsAjEgNIAyIAugL5A
8 | SO-8EP_DIO | 1 | U5 | AP64501SP-13 | https://www.digikey.com/en/products/detail/diodes-incorporated/AP64501SP-13/10419715?s=N4IgTCBcDaIIIAUBsAWArABgIwGUEFosBmEAXQF8g
11 | RESC2012X60N | 1 | R3 | RMCF0805FT15K8 | https://www.digikey.com/en/products/detail/stackpole-electronics-inc/RMCF0805FT15K8/1712710?s=N4IgTCBcDaIEoFkDCAxADADjQVhQFQEZsBpDEAXQF8g
12 | RC0805N_YAG | 1 | C12 | CGA4J2X7R2A104K125AA | https://www.digikey.com/en/products/detail/tdk-corporation/CGA4J2X7R2A104K125AA/2443305?s=N4IgTCBcDaIMIHECCAWAUmAGgdgEpiQEYAGFAaULAFYkkQBdAXyA
13 | CAPC3225X270N | 3 | C8, C9, C11 | TMK325B7226MMHP | https://www.digikey.com/en/products/detail/taiyo-yuden/TMK325B7226MMHP/10473818?s=N4IgTCBcDaICoFkDSBmMBWAQgdjGAbAggBIAKIAugL5A
14 | CAPC1608X90 | 1 | C6 | CC0603KRX7R9BB272 | https://www.digikey.com/en/products/detail/yageo/CC0603KRX7R9BB272/5195216?s=N4IgTCBcDaIMJwAwDZEGYDSAlAGgdiwE4AhYsPCAXQF8g
16 | CAPC1608X90 | 1 | C4 | 0603B102K500SD | https://www.digikey.com/en/products/detail/nextgen-components/0603B102K500SD/15761330?s=N4IgTCBcDaIAwDY4GYBCBGOYDSBWOcAygCIgC6AvkA
17 | CAP_CL31_SAM | 1 | C3 | CL31A106MAHNNNE | https://www.digikey.com/en/products/detail/samsung-electro-mechanics/CL31A106MAHNNNE/3886839?s=N4IgTCBcDaIMIBkDMBGAgigDANgLJoAkA5EgURAF0BfIA
18 | CONN_61300411121_WRE | 4 | J4, J10, J11, J12 | 61300411121 | https://www.digikey.com/en/products/detail/w%C3%BCrth-elektronik/61300411121/4846827?s=N4IgTCBcDaIGwEYDMAGFAWBWwJAXQF8g
19 | SOT361-1_NXP-M | 1 | U2 | PCA9685PW,112 | https://www.digikey.com/en/products/detail/nxp-usa-inc/PCA9685PW-112/2034324?s=N4IgTCBcDaIAoGECCBOAbADgKxwOoBoBGQiAXQF8g
20 | TSW-104-07-G-D_SAI | 4 | J3, J5, J8, J9 | TSW-104-07-F-D | https://www.digikey.com/en/products/detail/samtec-inc/TSW-104-07-F-D/2685891
21 | CAP_GRM21_2p15X1p4X1p4_MUR | 1 | C21 | GRM21BR71A106KA73L | https://www.digikey.com/en/products/detail/murata-electronics/GRM21BR71A106KA73L/5027600?s=N4IgTCBcDaIOICUCyYCMAhBB2VBBVADAGwDSuWAzADIgC6AvkA
22 | Raspberry-Pi-4-Compute-Module | 2 | Module1A, Module1B | DF40C-100DS-0.4V | https://www.digikey.com/en/products/detail/hirose-electric-co-ltd/DF40C-100DS-0-4V-51/1969476
23 | JST_B3B-XH-A | 1 | J2 | B3B-XH-A | https://www.digikey.com/en/products/detail/jst-sales-america-inc/B3B-XH-A/1651046
24 | CON15_1X15_DRB_SFW_FCI | 1 | J1 | SFW15R-1STAE1LF | https://www.digikey.com/en/products/detail/amphenol-cs-fci/SFW15R-1STAE1LF/4270877
25 | SDCARD_MOLEX_503398-1892 | 1 | J6 | 5033981892 | https://www.digikey.com/en/products/detail/molex/5033981892/4555393
15 | CAP_CC0805_YAG-L | 1 | C5 | CC0805ZRY5V7BB104 | https://www.digikey.com/en/products/detail/yageo/CC0805ZRY5V7BB104/5884304?s=N4IgTCBcDaIMJwAwA5EFYBaAlAmmgagOwBCxAjIgCwgC6AvkA